## Tabelle1
Sl. No. | Variable key (Column name) | Description | Units | Remarks
1 | Hs | Significant wave height | m | Combined wind waves & swell | NOTES:
2 | P | Engine power | watt |  | 1. The trim is set to zero for all the data samples.
3 | Tp | Peak wave period | s |  | 2. The data is generated using a physics-based simulation model for KVLCC2 ship.
4 | V | Ship speed | m/s | through water | 3. The information regarding the ship can be found here: http://www.simman2008.dk/kvlcc/kvlcc2/kvlcc2_geometry.html
5 | added_r | Added wave resistance | N
6 | calm_r | Calm wave resistance | N
7 | n | Propeller rotations per second | rps
8 | tot_r | Total resistance | N | Calm water + wind + waves
9 | wave_dir | Mean wave direction with respect to the ship | degree | 180°: head waves; 0°: following waves
10 | wind_V | Wind speed | m/s
11 | wind_dir | Wind direction with respect to the ship | degree | 180°: head wind; 0°: tail wind
12 | wind_V_long | Longitudinal wind speed | m/s | Opposite to the ship heading; negative head waves
13 | wind_V_trans | Transverse wind speed | m/s
14 | Trip_no | Voyage number | - | Each trip is recorded at a different mean draft, and the mean draft is increased uniformly with trip number